## INSTRUCTIONS
IPW-3 Grid Convergence DATA SUBMITTAL FORM for Test Case , May 6th 2026
NOMENCLATURE:
GRID LEVEL [-]: 1 = finest grid, 4 = coarsest grid
CL [-]: Coefficient of lift (patch or total)
CD [-]: Coefficient of drag (patch or total)
CMY [-]: Pitching Moment coefficient about the moment reference center (MRC)
Mass of water impinged [kg]: Impinged water mass (patch or total)
Mass of ice accreted [kg]: Accreted Ice mass (patch or total)
Mass of water evaporated [kg]: Evaporated water mass (patch or total)
IMPORTANT NOTES:
1. Please use at least 5 decimal places in the numerical values
2. Mass quantities should correspond to the accumulated mass over the full icing time.
3. If data are NOT provided, leave the cells blank
4. Do NOT add, change, reorder or remove rows/columns
5. (R) in the Sheet name refers to REQUIRED data, (O) is for OPTIONAL data.
NACA0012 - AE3932 TEST CASE CONDITIONS:
AOA [deg]: 4.0
Mach Number [-]: 0.3114
Mean aerodynamic chord (MAC) [m]: 0.5334
Reynolds Number: 3.9795 million (based on MAC)
Freestream Temp [K]: 262.305
Reference area [m2]: 0.97548
Moment Reference Center [m]: 0.13335, 0, 0 (X, Y, Z)
Icing Time [s]: 420
MVD [µm]: 20
LWC [g/m3]: 0.55
NACA0012 - AE3933 TEST CASE CONDITIONS:
AOA [deg]: 4.0
Mach Number [-]: 0.3114
Mean aerodynamic chord (MAC) [m]: 0.5334
Reynolds Number: 3.8947 million (based on MAC)
Freestream Temp [K]: 265.8
Reference area [m2]: 0.97548
Moment Reference Center [m]: 0.13335, 0, 0 (X, Y, Z)
Icing Time [s]: 420
MVD [µm]: 20
LWC [g/m3]: 0.55
ONERA-M6 TEST CASE CONDITIONS:
AOA [deg]: 2.0
Mach Number [-]: 0.4
Mean aerodynamic chord (MAC) [m]: 0.801673
Reynolds Number: 4.2558 million (based on MAC)
Freestream Temp [K]: 267.15
Reference area [m2]: 1.1532
Moment Reference Center [m]: 0.25, 0, 0 (X, Y, Z)
Icing Time [s]: 1350
MVD [µm]: 20
LWC [g/m3]: 0.51
INTEGRATION SURFACE:
NACA0012 - AE3932/AE3933:
CFD --> ENTIRE configuration
Icing --> Y = 32 to 40 [In] ¦ 0.8128 to 1.016 [m] Patch excluding the trailing edge (TE)
ONERA - M6:
CFD --> ENTIRE configuration
Icing --> ENTIRE configuration

## NACA0012 CFD (R)
LEVEL 1
Roughness Height [mm] (0 if none i.e. smooth, -1 if variable roughness) | CL | CD | CMZ (pitching)
| 0.432 | 0.0113 | 0.0015
LEVEL 2
Roughness Height [mm] (0 if none i.e. smooth, -1 if variable roughness) | CL | CD | CMZ (pitching)
LEVEL 3
Roughness Height [mm] (0 if none i.e. smooth, -1 if variable roughness) | CL | CD | CMZ (pitching)
LEVEL 4
Roughness Height [mm] (0 if none i.e. smooth, -1 if variable roughness) | CL | CD | CMZ (pitching)
Leave cells blank if you do not plan to provide the data

## ONERAM6 CFD (R)
LEVEL 1
Roughness Height [mm] (0 if none i.e. smooth, -1 if variable roughness) | CL | CD | CMY (pitching)
1
LEVEL 2
Roughness Height [mm] (0 if none i.e. smooth, -1 if variable roughness) | CL | CD | CMY (pitching)
1
LEVEL 3
Roughness Height [mm] (0 if none i.e. smooth, -1 if variable roughness) | CL | CD | CMY (pitching)
1
LEVEL 4
Roughness Height [mm] (0 if none i.e. smooth, -1 if variable roughness) | CL | CD | CMY (pitching)
1
Note that 1mm is the baseline. Everything else is optional
Leave cells blank if you do not plan to provide the data

## ONERAM6 CFD (O)
LEVEL 1
Roughness Height [mm] (0 if none i.e. smooth, -1 if variable roughness) | CL | CD | CMY (pitching)
0
0.5
1.5
-1
LEVEL 2
Roughness Height [mm] (0 if none i.e. smooth, -1 if variable roughness) | CL | CD | CMY (pitching)
0
0.5
1.5
-1
LEVEL 3
Roughness Height [mm] (0 if none i.e. smooth, -1 if variable roughness) | CL | CD | CMY (pitching)
0
0.5
1.5
-1
LEVEL 4
Roughness Height [mm] (0 if none i.e. smooth, -1 if variable roughness) | CL | CD | CMY (pitching)
0
0.5
1.5
-1
Note that 1mm is the baseline. Everything else is optional
Leave cells blank if you do not plan to provide the data

## NACA0012_AE3932 Icing (R)
Leave cells blank if you do not plan to provide the data
LEVEL 1
1-Bin |  |  |  | 3-Bin |  |  | 7-Bin |  |  | 15-Bin
| Mass of water impinged [kg] | Mass of ice accreted [kg] | Mass of water evaporated [kg] | Mass of water impinged [kg] | Mass of ice accreted [kg] | Mass of water evaporated [kg] | Mass of water impinged [kg] | Mass of ice accreted [kg] | Mass of water evaporated [kg] | Mass of water impinged [kg] | Mass of ice accreted [kg] | Mass of water evaporated [kg]
Combined (Mass Fraction Averaged) | [9 empty] | 0.12676 | 0.11284
LEVEL 2
1-Bin |  |  |  | 3-Bin |  |  | 7-Bin |  |  | 15-Bin
| Mass of water impinged [kg] | Mass of ice accreted [kg] | Mass of water evaporated [kg] | Mass of water impinged [kg] | Mass of ice accreted [kg] | Mass of water evaporated [kg] | Mass of water impinged [kg] | Mass of ice accreted [kg] | Mass of water evaporated [kg] | Mass of water impinged [kg] | Mass of ice accreted [kg] | Mass of water evaporated [kg]
Combined (Mass Fraction Averaged)
LEVEL 3
1-Bin |  |  |  | 3-Bin |  |  | 7-Bin |  |  | 15-Bin
| Mass of water impinged [kg] | Mass of ice accreted [kg] | Mass of water evaporated [kg] | Mass of water impinged [kg] | Mass of ice accreted [kg] | Mass of water evaporated [kg] | Mass of water impinged [kg] | Mass of ice accreted [kg] | Mass of water evaporated [kg] | Mass of water impinged [kg] | Mass of ice accreted [kg] | Mass of water evaporated [kg]
Combined (Mass Fraction Averaged)
LEVEL 4
1-Bin |  |  |  | 3-Bin |  |  | 7-Bin |  |  | 15-Bin
| Mass of water impinged [kg] | Mass of ice accreted [kg] | Mass of water evaporated [kg] | Mass of water impinged [kg] | Mass of ice accreted [kg] | Mass of water evaporated [kg] | Mass of water impinged [kg] | Mass of ice accreted [kg] | Mass of water evaporated [kg] | Mass of water impinged [kg] | Mass of ice accreted [kg] | Mass of water evaporated [kg]
Combined (Mass Fraction Averaged)

## NACA0012_AE3932 Icing (O)
Leave cells blank if you do not plan to provide the data
For each bin, insert the weighted water impingement mass as: Mass_of_Water_Impinged_Bin_i × Mass_Fraction_Bin_i
LEVEL 1
1-Bin |  |  | 3-Bin |  |  | 7-Bin |  |  | 15-Bin
Bin | Mass of water impinged [kg] | Diameter (μm) | Bin | Mass of water impinged [kg] | Diameter (μm) | Bin | Mass of water impinged [kg] | Diameter (μm) | Bin | Mass of water impinged [kg] | Diameter (μm)
1 |  | 20 | 1 |  | 7.389 | 1 |  | 5.669 | 1 |  | 5.669
|  |  | 2 |  | 17.801 | 2 |  | 9.748 | 2 |  | 9
|  |  | 3 |  | 47.458 | 3 |  | 16.962 | 3 |  | 12.719
[6 empty] | 4 |  | 26.009 | 4 |  | 16.966
[6 empty] | 5 |  | 41.75 | 5 |  | 20.881
[6 empty] | 6 |  | 72.683 | 6 |  | 24.969
[6 empty] | 7 |  | 149.391 | 7 |  | 28.848
[9 empty] | 8 |  | 33.03
[9 empty] | 9 |  | 36.945
[9 empty] | 10 |  | 40.929
[9 empty] | 11 |  | 44.855
[9 empty] | 12 |  | 50.978
[9 empty] | 13 |  | 66.175
[9 empty] | 14 |  | 96.876
[9 empty] | 15 |  | 149.391
LEVEL 2
1-Bin |  |  | 3-Bin |  |  | 7-Bin |  |  | 15-Bin
Bin | Mass of water impinged [kg] | Diameter (μm) | Bin | Mass of water impinged [kg] | Diameter (μm) | Bin | Mass of water impinged [kg] | Diameter (μm) | Bin | Mass of water impinged [kg] | Diameter (μm)
1 |  | 20 | 1 |  | 7.389 | 1 |  | 5.669 | 1 |  | 5.669
|  |  | 2 |  | 17.801 | 2 |  | 9.748 | 2 |  | 9
|  |  | 3 |  | 47.458 | 3 |  | 16.962 | 3 |  | 12.719
[6 empty] | 4 |  | 26.009 | 4 |  | 16.966
[6 empty] | 5 |  | 41.75 | 5 |  | 20.881
[6 empty] | 6 |  | 72.683 | 6 |  | 24.969
[6 empty] | 7 |  | 149.391 | 7 |  | 28.848
[9 empty] | 8 |  | 33.03
[9 empty] | 9 |  | 36.945
[9 empty] | 10 |  | 40.929
[9 empty] | 11 |  | 44.855
[9 empty] | 12 |  | 50.978
[9 empty] | 13 |  | 66.175
[9 empty] | 14 |  | 96.876
[9 empty] | 15 |  | 149.391
LEVEL 3
1-Bin |  |  | 3-Bin |  |  | 7-Bin |  |  | 15-Bin
Bin | Mass of water impinged [kg] | Diameter (μm) | Bin | Mass of water impinged [kg] | Diameter (μm) | Bin | Mass of water impinged [kg] | Diameter (μm) | Bin | Mass of water impinged [kg] | Diameter (μm)
1 |  | 20 | 1 |  | 7.389 | 1 |  | 5.669 | 1 |  | 5.669
|  |  | 2 |  | 17.801 | 2 |  | 9.748 | 2 |  | 9
|  |  | 3 |  | 47.458 | 3 |  | 16.962 | 3 |  | 12.719
[6 empty] | 4 |  | 26.009 | 4 |  | 16.966
[6 empty] | 5 |  | 41.75 | 5 |  | 20.881
[6 empty] | 6 |  | 72.683 | 6 |  | 24.969
[6 empty] | 7 |  | 149.391 | 7 |  | 28.848
[9 empty] | 8 |  | 33.03
[9 empty] | 9 |  | 36.945
[9 empty] | 10 |  | 40.929
[9 empty] | 11 |  | 44.855
[9 empty] | 12 |  | 50.978
[9 empty] | 13 |  | 66.175
[9 empty] | 14 |  | 96.876
[9 empty] | 15 |  | 149.391
LEVEL 4
1-Bin |  |  | 3-Bin |  |  | 7-Bin |  |  | 15-Bin
Bin | Mass of water impinged [kg] | Diameter (μm) | Bin | Mass of water impinged [kg] | Diameter (μm) | Bin | Mass of water impinged [kg] | Diameter (μm) | Bin | Mass of water impinged [kg] | Diameter (μm)
1 |  | 20 | 1 |  | 7.389 | 1 |  | 5.669 | 1 |  | 5.669
|  |  | 2 |  | 17.801 | 2 |  | 9.748 | 2 |  | 9
|  |  | 3 |  | 47.458 | 3 |  | 16.962 | 3 |  | 12.719
[6 empty] | 4 |  | 26.009 | 4 |  | 16.966
[6 empty] | 5 |  | 41.75 | 5 |  | 20.881
[6 empty] | 6 |  | 72.683 | 6 |  | 24.969
[6 empty] | 7 |  | 149.391 | 7 |  | 28.848
[9 empty] | 8 |  | 33.03
[9 empty] | 9 |  | 36.945
[9 empty] | 10 |  | 40.929
[9 empty] | 11 |  | 44.855
[9 empty] | 12 |  | 50.978
[9 empty] | 13 |  | 66.175
[9 empty] | 14 |  | 96.876
[9 empty] | 15 |  | 149.391

## NACA0012_AE3933 Icing (R)
Leave cells blank if you do not plan to provide the data
LEVEL 1
1-Bin |  |  |  | 3-Bin |  |  | 7-Bin |  |  | 15-Bin
| Mass of water impinged [kg] | Mass of ice accreted [kg] | Mass of water evaporated [kg] | Mass of water impinged [kg] | Mass of ice accreted [kg] | Mass of water evaporated [kg] | Mass of water impinged [kg] | Mass of ice accreted [kg] | Mass of water evaporated [kg] | Mass of water impinged [kg] | Mass of ice accreted [kg] | Mass of water evaporated [kg]
Combined (Mass Fraction Averaged) | [9 empty] | 0.1241 | 0.11035
LEVEL 2
1-Bin |  |  |  | 3-Bin |  |  | 7-Bin |  |  | 15-Bin
| Mass of water impinged [kg] | Mass of ice accreted [kg] | Mass of water evaporated [kg] | Mass of water impinged [kg] | Mass of ice accreted [kg] | Mass of water evaporated [kg] | Mass of water impinged [kg] | Mass of ice accreted [kg] | Mass of water evaporated [kg] | Mass of water impinged [kg] | Mass of ice accreted [kg] | Mass of water evaporated [kg]
Combined (Mass Fraction Averaged)
LEVEL 3
1-Bin |  |  |  | 3-Bin |  |  | 7-Bin |  |  | 15-Bin
| Mass of water impinged [kg] | Mass of ice accreted [kg] | Mass of water evaporated [kg] | Mass of water impinged [kg] | Mass of ice accreted [kg] | Mass of water evaporated [kg] | Mass of water impinged [kg] | Mass of ice accreted [kg] | Mass of water evaporated [kg] | Mass of water impinged [kg] | Mass of ice accreted [kg] | Mass of water evaporated [kg]
Combined (Mass Fraction Averaged)
LEVEL 4
1-Bin |  |  |  | 3-Bin |  |  | 7-Bin |  |  | 15-Bin
| Mass of water impinged [kg] | Mass of ice accreted [kg] | Mass of water evaporated [kg] | Mass of water impinged [kg] | Mass of ice accreted [kg] | Mass of water evaporated [kg] | Mass of water impinged [kg] | Mass of ice accreted [kg] | Mass of water evaporated [kg] | Mass of water impinged [kg] | Mass of ice accreted [kg] | Mass of water evaporated [kg]
Combined (Mass Fraction Averaged)

## NACA0012_AE3933 Icing (O)
Leave cells blank if you do not plan to provide the data
For each bin, insert the weighted water impingement mass as: Mass_of_Water_Impinged_Bin_i × Mass_Fraction_Bin_i
LEVEL 1
1-Bin |  |  | 3-Bin |  |  | 7-Bin |  |  | 15-Bin
Bin | Mass of water impinged [kg] | Diameter (μm) | Bin | Mass of water impinged [kg] | Diameter (μm) | Bin | Mass of water impinged [kg] | Diameter (μm) | Bin | Mass of water impinged [kg] | Diameter (μm)
1 |  | 20 | 1 |  | 7.389 | 1 |  | 5.669 | 1 |  | 5.669
|  |  | 2 |  | 17.801 | 2 |  | 9.748 | 2 |  | 9
|  |  | 3 |  | 47.458 | 3 |  | 16.962 | 3 |  | 12.719
[6 empty] | 4 |  | 26.009 | 4 |  | 16.966
[6 empty] | 5 |  | 41.75 | 5 |  | 20.881
[6 empty] | 6 |  | 72.683 | 6 |  | 24.969
[6 empty] | 7 |  | 149.391 | 7 |  | 28.848
[9 empty] | 8 |  | 33.03
[9 empty] | 9 |  | 36.945
[9 empty] | 10 |  | 40.929
[9 empty] | 11 |  | 44.855
[9 empty] | 12 |  | 50.978
[9 empty] | 13 |  | 66.175
[9 empty] | 14 |  | 96.876
[9 empty] | 15 |  | 149.391
LEVEL 2
1-Bin |  |  | 3-Bin |  |  | 7-Bin |  |  | 15-Bin
Bin | Mass of water impinged [kg] | Diameter (μm) | Bin | Mass of water impinged [kg] | Diameter (μm) | Bin | Mass of water impinged [kg] | Diameter (μm) | Bin | Mass of water impinged [kg] | Diameter (μm)
1 |  | 20 | 1 |  | 7.389 | 1 |  | 5.669 | 1 |  | 5.669
|  |  | 2 |  | 17.801 | 2 |  | 9.748 | 2 |  | 9
|  |  | 3 |  | 47.458 | 3 |  | 16.962 | 3 |  | 12.719
[6 empty] | 4 |  | 26.009 | 4 |  | 16.966
[6 empty] | 5 |  | 41.75 | 5 |  | 20.881
[6 empty] | 6 |  | 72.683 | 6 |  | 24.969
[6 empty] | 7 |  | 149.391 | 7 |  | 28.848
[9 empty] | 8 |  | 33.03
[9 empty] | 9 |  | 36.945
[9 empty] | 10 |  | 40.929
[9 empty] | 11 |  | 44.855
[9 empty] | 12 |  | 50.978
[9 empty] | 13 |  | 66.175
[9 empty] | 14 |  | 96.876
[9 empty] | 15 |  | 149.391
LEVEL 3
1-Bin |  |  | 3-Bin |  |  | 7-Bin |  |  | 15-Bin
Bin | Mass of water impinged [kg] | Diameter (μm) | Bin | Mass of water impinged [kg] | Diameter (μm) | Bin | Mass of water impinged [kg] | Diameter (μm) | Bin | Mass of water impinged [kg] | Diameter (μm)
1 |  | 20 | 1 |  | 7.389 | 1 |  | 5.669 | 1 |  | 5.669
|  |  | 2 |  | 17.801 | 2 |  | 9.748 | 2 |  | 9
|  |  | 3 |  | 47.458 | 3 |  | 16.962 | 3 |  | 12.719
[6 empty] | 4 |  | 26.009 | 4 |  | 16.966
[6 empty] | 5 |  | 41.75 | 5 |  | 20.881
[6 empty] | 6 |  | 72.683 | 6 |  | 24.969
[6 empty] | 7 |  | 149.391 | 7 |  | 28.848
[9 empty] | 8 |  | 33.03
[9 empty] | 9 |  | 36.945
[9 empty] | 10 |  | 40.929
[9 empty] | 11 |  | 44.855
[9 empty] | 12 |  | 50.978
[9 empty] | 13 |  | 66.175
[9 empty] | 14 |  | 96.876
[9 empty] | 15 |  | 149.391
LEVEL 4
1-Bin |  |  | 3-Bin |  |  | 7-Bin |  |  | 15-Bin
Bin | Mass of water impinged [kg] | Diameter (μm) | Bin | Mass of water impinged [kg] | Diameter (μm) | Bin | Mass of water impinged [kg] | Diameter (μm) | Bin | Mass of water impinged [kg] | Diameter (μm)
1 |  | 20 | 1 |  | 7.389 | 1 |  | 5.669 | 1 |  | 5.669
|  |  | 2 |  | 17.801 | 2 |  | 9.748 | 2 |  | 9
|  |  | 3 |  | 47.458 | 3 |  | 16.962 | 3 |  | 12.719
[6 empty] | 4 |  | 26.009 | 4 |  | 16.966
[6 empty] | 5 |  | 41.75 | 5 |  | 20.881
[6 empty] | 6 |  | 72.683 | 6 |  | 24.969
[6 empty] | 7 |  | 149.391 | 7 |  | 28.848
[9 empty] | 8 |  | 33.03
[9 empty] | 9 |  | 36.945
[9 empty] | 10 |  | 40.929
[9 empty] | 11 |  | 44.855
[9 empty] | 12 |  | 50.978
[9 empty] | 13 |  | 66.175
[9 empty] | 14 |  | 96.876
[9 empty] | 15 |  | 149.391

## ONERAM6 Icing KS_1mm (R)
Leave cells blank if you do not plan to provide the data
LEVEL 1
1-Bin |  |  |  | 3-Bin |  |  | 7-Bin |  |  | 15-Bin
| Mass of water impinged [kg] | Mass of ice accreted [kg] | Mass of water evaporated [kg] | Mass of water impinged [kg] | Mass of ice accreted [kg] | Mass of water evaporated [kg] | Mass of water impinged [kg] | Mass of ice accreted [kg] | Mass of water evaporated [kg] | Mass of water impinged [kg] | Mass of ice accreted [kg] | Mass of water evaporated [kg]
Combined (Mass Fraction Averaged)
LEVEL 2
1-Bin |  |  |  | 3-Bin |  |  | 7-Bin |  |  | 15-Bin
| Mass of water impinged [kg] | Mass of ice accreted [kg] | Mass of water evaporated [kg] | Mass of water impinged [kg] | Mass of ice accreted [kg] | Mass of water evaporated [kg] | Mass of water impinged [kg] | Mass of ice accreted [kg] | Mass of water evaporated [kg] | Mass of water impinged [kg] | Mass of ice accreted [kg] | Mass of water evaporated [kg]
Combined (Mass Fraction Averaged)
LEVEL 3
1-Bin |  |  |  | 3-Bin |  |  | 7-Bin |  |  | 15-Bin
| Mass of water impinged [kg] | Mass of ice accreted [kg] | Mass of water evaporated [kg] | Mass of water impinged [kg] | Mass of ice accreted [kg] | Mass of water evaporated [kg] | Mass of water impinged [kg] | Mass of ice accreted [kg] | Mass of water evaporated [kg] | Mass of water impinged [kg] | Mass of ice accreted [kg] | Mass of water evaporated [kg]
Combined (Mass Fraction Averaged)
LEVEL 4
1-Bin |  |  |  | 3-Bin |  |  | 7-Bin |  |  | 15-Bin
| Mass of water impinged [kg] | Mass of ice accreted [kg] | Mass of water evaporated [kg] | Mass of water impinged [kg] | Mass of ice accreted [kg] | Mass of water evaporated [kg] | Mass of water impinged [kg] | Mass of ice accreted [kg] | Mass of water evaporated [kg] | Mass of water impinged [kg] | Mass of ice accreted [kg] | Mass of water evaporated [kg]
Combined (Mass Fraction Averaged)

## ONERAM6 Icing KS_1mm (O)
Leave cells blank if you do not plan to provide the data
For each bin, insert the weighted water impingement mass as: Mass_of_Water_Impinged_Bin_i × Mass_Fraction_Bin_i
LEVEL 1
1-Bin |  |  | 3-Bin |  |  | 7-Bin |  |  | 15-Bin
Bin | Mass of water impinged [kg] | Diameter (μm) | Bin | Mass of water impinged [kg] | Diameter (μm) | Bin | Mass of water impinged [kg] | Diameter (μm) | Bin | Mass of water impinged [kg] | Diameter (μm)
1 |  | 20 | 1 |  | 13.42 | 1 |  | 9.62 | 1 |  | 7.58
|  |  | 2 |  | 20 | 2 |  | 13.36 | 2 |  | 10.04
|  |  | 3 |  | 26.58 | 3 |  | 16.72 | 3 |  | 11.94
[6 empty] | 4 |  | 20 | 4 |  | 13.56
[6 empty] | 5 |  | 23.28 | 5 |  | 15.22
[6 empty] | 6 |  | 26.64 | 6 |  | 16.82
[6 empty] | 7 |  | 30.38 | 7 |  | 18.24
[9 empty] | 8 |  | 20
[9 empty] | 9 |  | 21.58
[9 empty] | 10 |  | 23.18
[9 empty] | 11 |  | 24.78
[9 empty] | 12 |  | 26.44
[9 empty] | 13 |  | 28.06
[9 empty] | 14 |  | 29.96
[9 empty] | 15 |  | 32.42
LEVEL 2
1-Bin |  |  | 3-Bin |  |  | 7-Bin |  |  | 15-Bin
Bin | Mass of water impinged [kg] | Diameter (μm) | Bin | Mass of water impinged [kg] | Diameter (μm) | Bin | Mass of water impinged [kg] | Diameter (μm) | Bin | Mass of water impinged [kg] | Diameter (μm)
1 |  | 20 | 1 |  | 13.42 | 1 |  | 9.62 | 1 |  | 7.58
|  |  | 2 |  | 20 | 2 |  | 13.36 | 2 |  | 10.04
|  |  | 3 |  | 26.58 | 3 |  | 16.72 | 3 |  | 11.94
[6 empty] | 4 |  | 20 | 4 |  | 13.56
[6 empty] | 5 |  | 23.28 | 5 |  | 15.22
[6 empty] | 6 |  | 26.64 | 6 |  | 16.82
[6 empty] | 7 |  | 30.38 | 7 |  | 18.24
[9 empty] | 8 |  | 20
[9 empty] | 9 |  | 21.58
[9 empty] | 10 |  | 23.18
[9 empty] | 11 |  | 24.78
[9 empty] | 12 |  | 26.44
[9 empty] | 13 |  | 28.06
[9 empty] | 14 |  | 29.96
[9 empty] | 15 |  | 32.42
LEVEL 3
1-Bin |  |  | 3-Bin |  |  | 7-Bin |  |  | 15-Bin
Bin | Mass of water impinged [kg] | Diameter (μm) | Bin | Mass of water impinged [kg] | Diameter (μm) | Bin | Mass of water impinged [kg] | Diameter (μm) | Bin | Mass of water impinged [kg] | Diameter (μm)
1 |  | 20 | 1 |  | 13.42 | 1 |  | 9.62 | 1 |  | 7.58
|  |  | 2 |  | 20 | 2 |  | 13.36 | 2 |  | 10.04
|  |  | 3 |  | 26.58 | 3 |  | 16.72 | 3 |  | 11.94
[6 empty] | 4 |  | 20 | 4 |  | 13.56
[6 empty] | 5 |  | 23.28 | 5 |  | 15.22
[6 empty] | 6 |  | 26.64 | 6 |  | 16.82
[6 empty] | 7 |  | 30.38 | 7 |  | 18.24
[9 empty] | 8 |  | 20
[9 empty] | 9 |  | 21.58
[9 empty] | 10 |  | 23.18
[9 empty] | 11 |  | 24.78
[9 empty] | 12 |  | 26.44
[9 empty] | 13 |  | 28.06
[9 empty] | 14 |  | 29.96
[9 empty] | 15 |  | 32.42
Combined (Mass Fraction Averaged)
LEVEL 4
1-Bin |  |  | 3-Bin |  |  | 7-Bin |  |  | 15-Bin
Bin | Mass of water impinged [kg] | Diameter (μm) | Bin | Mass of water impinged [kg] | Diameter (μm) | Bin | Mass of water impinged [kg] | Diameter (μm) | Bin | Mass of water impinged [kg] | Diameter (μm)
1 |  | 20 | 1 |  | 13.42 | 1 |  | 9.62 | 1 |  | 7.58
|  |  | 2 |  | 20 | 2 |  | 13.36 | 2 |  | 10.04
|  |  | 3 |  | 26.58 | 3 |  | 16.72 | 3 |  | 11.94
[6 empty] | 4 |  | 20 | 4 |  | 13.56
[6 empty] | 5 |  | 23.28 | 5 |  | 15.22
[6 empty] | 6 |  | 26.64 | 6 |  | 16.82
[6 empty] | 7 |  | 30.38 | 7 |  | 18.24
[9 empty] | 8 |  | 20
[9 empty] | 9 |  | 21.58
[9 empty] | 10 |  | 23.18
[9 empty] | 11 |  | 24.78
[9 empty] | 12 |  | 26.44
[9 empty] | 13 |  | 28.06
[9 empty] | 14 |  | 29.96
[9 empty] | 15 |  | 32.42

## ONERAM6 Icing KS (O)
Leave cells blank if you do not plan to provide the data
For each bin, insert the weighted water impingement mass as: Mass_of_Water_Impinged_Bin_i × Mass_Fraction_Bin_i
LEVEL 1
7-Bin KS = 0.5mm |  |  | 7-Bin KS = 1.5mm |  |  | 7-Bin KS = Variable
Bin | Mass of water impinged [kg] | Diameter (μm) | Bin | Mass of water impinged [kg] | Diameter (μm) | Bin | Mass of water impinged [kg] | Diameter (μm)
1 |  | 9.62 | 1 |  | 9.62 | 1 |  | 9.62
2 |  | 13.36 | 2 |  | 13.36 | 2 |  | 13.36
3 |  | 16.72 | 3 |  | 16.72 | 3 |  | 16.72
4 |  | 20 | 4 |  | 20 | 4 |  | 20
5 |  | 23.28 | 5 |  | 23.28 | 5 |  | 23.28
6 |  | 26.64 | 6 |  | 26.64 | 6 |  | 26.64
7 |  | 30.38 | 7 |  | 30.38 | 7 |  | 30.38
LEVEL 2
7-Bin KS = 0.5mm |  |  | 7-Bin KS = 1.5mm |  |  | 7-Bin KS = Variable
Bin | Mass of water impinged [kg] | Diameter (μm) | Bin | Mass of water impinged [kg] | Diameter (μm) | Bin | Mass of water impinged [kg] | Diameter (μm)
1 |  | 9.62 | 1 |  | 9.62 | 1 |  | 9.62
2 |  | 13.36 | 2 |  | 13.36 | 2 |  | 13.36
3 |  | 16.72 | 3 |  | 16.72 | 3 |  | 16.72
4 |  | 20 | 4 |  | 20 | 4 |  | 20
5 |  | 23.28 | 5 |  | 23.28 | 5 |  | 23.28
6 |  | 26.64 | 6 |  | 26.64 | 6 |  | 26.64
7 |  | 30.38 | 7 |  | 30.38 | 7 |  | 30.38
LEVEL 3
7-Bin KS = 0.5mm |  |  | 7-Bin KS = 1.5mm |  |  | 7-Bin KS = Variable
Bin | Mass of water impinged [kg] | Diameter (μm) | Bin | Mass of water impinged [kg] | Diameter (μm) | Bin | Mass of water impinged [kg] | Diameter (μm)
1 |  | 9.62 | 1 |  | 9.62 | 1 |  | 9.62
2 |  | 13.36 | 2 |  | 13.36 | 2 |  | 13.36
3 |  | 16.72 | 3 |  | 16.72 | 3 |  | 16.72
4 |  | 20 | 4 |  | 20 | 4 |  | 20
5 |  | 23.28 | 5 |  | 23.28 | 5 |  | 23.28
6 |  | 26.64 | 6 |  | 26.64 | 6 |  | 26.64
7 |  | 30.38 | 7 |  | 30.38 | 7 |  | 30.38
LEVEL 4
7-Bin KS = 0.5mm |  |  | 7-Bin KS = 1.5mm |  |  | 7-Bin KS = Variable
Bin | Mass of water impinged [kg] | Diameter (μm) | Bin | Mass of water impinged [kg] | Diameter (μm) | Bin | Mass of water impinged [kg] | Diameter (μm)
1 |  | 9.62 | 1 |  | 9.62 | 1 |  | 9.62
2 |  | 13.36 | 2 |  | 13.36 | 2 |  | 13.36
3 |  | 16.72 | 3 |  | 16.72 | 3 |  | 16.72
4 |  | 20 | 4 |  | 20 | 4 |  | 20
5 |  | 23.28 | 5 |  | 23.28 | 5 |  | 23.28
6 |  | 26.64 | 6 |  | 26.64 | 6 |  | 26.64
7 |  | 30.38 | 7 |  | 30.38 | 7 |  | 30.38